## Sheet1
CGRB requests ~30 uL at 10nM. When pooling, best to overshoot a bit to be safe.
| Median fragment size (bp) [ENTER] | 350 |  | ng needed in 33uL
| Final library concentration (ng/ul) [ENTER] | 2.4 | -> | 79.2
| Conversion constant (g/mol per bp) [don't change] | 650
| Library mol. weight (g/mol) [don't change] | 227500
Lowest volume in column J = 0.4 so multiplied by 4 to get min volume of 1.5 uL
| Molarity (nM) of library | 10.5495 |  |  |  |  | Enter library concentration
[5 empty] | Sample | ng | ng/ul | uL needed | uL adjusted for pipetting
[5 empty] | R-5 | 2.64 | 3.9 | 0.67692 | 2.3692
[5 empty] | R-4 | 2.64 | 4.77 | 0.55346 | 1.9371
[5 empty] | C-6 | 2.64 | 2.38 | 1.1092 | 3.8824
[5 empty] | A-6 | 2.64 | 2.78 | 0.94964 | 3.3237
| total ng aimed for | 79.2 |  |  | A-4 | 2.64 | 4.23 | 0.62411 | 2.1844
| no. samples [ENTER] | 30 |  |  | 0.5-6 | 2.64 | 2.92 | 0.90411 | 3.1644
| ng needed per sample | 2.64 |  |  | R-6 | 2.64 | 7.61 | 0.34691 | 1.2142
[5 empty] | 0.5-5 | 2.64 | 3.48 | 0.75862 | 2.6552
[5 empty] | 3.5-6 | 2.64 | 4.33 | 0.6097 | 2.1339
[5 empty] | A-5 | 2.64 | 3.66 | 0.72131 | 2.5246
[5 empty] | C-2 | 2.64 | 5.71 | 0.46235 | 1.6182
[5 empty] | 0.5-4 | 2.64 | 3.73 | 0.70777 | 2.4772
[5 empty] | R-1 | 2.64 | 2.31 | 1.1429 | 4
[5 empty] | A-3 | 2.64 | 2.79 | 0.94624 | 3.3118
[5 empty] | C-4 | 2.64 | 4.73 | 0.55814 | 1.9535
[5 empty] | 0.5-3 | 2.64 | 3.8 | 0.69474 | 2.4316
[5 empty] | C-1 | 2.64 | 3.91 | 0.67519 | 2.3632
[5 empty] | C-3 | 2.64 | 5.29 | 0.49905 | 1.7467
[5 empty] | C-5 | 2.64 | 3.32 | 0.79518 | 2.7831
[5 empty] | 3.5-4 | 2.64 | 7.04 | 0.375 | 1.3125
[5 empty] | 3.5-3 | 2.64 | 3.93 | 0.67176 | 2.3511
[5 empty] | R-2 | 2.64 | 6.02 | 0.43854 | 1.5349
[5 empty] | R-3 | 2.64 | 4.82 | 0.54772 | 1.917
[5 empty] | 3.5-5 | 2.64 | 5.49 | 0.48087 | 1.6831
[5 empty] | 3.5-1 | 2.64 | 6.79 | 0.38881 | 1.3608
[5 empty] | 0.5-2 | 2.64 | 3.35 | 0.78806 | 2.7582
[5 empty] | 0.5-1 | 2.64 | 3.08 | 0.85714 | 3 | Aliquot vol | Aliquot plus A-2 and 3.5-2
[5 empty] | A-1 | 2.64 | 3.59 | 0.73538 | 2.5738 | 19.0188 | 22.1776
[5 empty] | A-2 | 2.64 | 1.48 | 1.7838
[5 empty] | 3.5-2 | 2.64 | 1.92 | 1.375
[6 empty] | total ng |  | total uL | total uL adjusted
|  |  |  | drag cells according to number of samples -> |  | 76.56 |  | 22.1776 | 63.9921
[7 empty] | EB vol -> | 10.8224